## Room Visualized
Delay Measurements - Sample 2
This document refers to the NTIi Audio application note "Delay Measurements"
You can simulate different delay- and level settings for best directional speech recognition and intelligibility.
The XL2 Audio and Acoustic Analyzer is the perfect tool to measure the best delay & level settings.
This chart displays good/bad seats automatically, based on to your settings.
Insert your personal values into the yellow marked fields.
SUP1 to lecturer axis: |  |  | 5 | m | [7 empty] | Level: |  | 70 | dB |  |  | 66
SUP1 to lecturer front: |  |  | 0 | m |  |  |  |  | SUP1 |  |  | Delay: |  | 25 | ms |  |  | dB @1m | [7 empty] | SUP1
Lecturer
[22 empty] | Width of centre aisle: |  |  |  |  | 3.4 |  | m
[22 empty] | Distance seat-seat: |  |  |  |  | 0.7 |  | m
[22 empty] | Distance row-row: |  |  |  |  | 1 |  | m
[18 empty] | Row |  |  |  | Distance of row 1 to lecturer |  |  |  |  | 4 |  | m
SUP2 to lecturer axis: |  |  | 10 | m
SUP2 to front |  |  | 6 | m | OK |  | OK | OK | OK |  | OK |  | OK | OK | OK | OK | OK | 1 | OK | OK | OK |  | OK | OK | OK | OK | OK |  | OK | OK
|  |  | SUP2 |  | OK |  | OK | OK | OK |  | OK |  | OK | OK | OK | OK | OK | 2 | OK | OK | OK |  | OK | OK | OK | OK | OK |  | OK | OK
| Level: | 70 | dB
| Delay: | 25 | ms |  | OK |  | OK | OK | OK |  | OK |  | OK | OK | OK | OK | OK | 3 | OK | OK | OK |  | OK | OK | OK | OK | OK |  | OK | OK
[5 empty] | OK |  | OK | OK | OK |  | OK |  | OK | OK | OK | OK | OK | 4 | OK | OK | OK |  | OK | OK | OK | OK | OK |  | OK | OK
[5 empty] | OK |  | OK | OK | OK |  | OK |  | OK | OK | OK | OK | OK | 5 | OK | OK | OK |  | OK | OK | OK | OK | OK |  | OK | OK
[5 empty] | OK |  | OK | OK | OK |  | OK |  | OK | OK | OK | OK | OK | 6 | OK | OK | OK |  | OK | OK | OK | OK | OK |  | OK | OK
[5 empty] | OK |  | OK | OK | OK |  | OK |  | OK | OK | OK | OK | OK | 7 | OK | OK | OK |  | OK | OK | OK | OK | OK |  | OK | OK
[5 empty] | OK |  | OK | OK | OK |  | OK |  | OK | OK | OK | OK | OK | 8 | OK | OK | OK |  | OK | OK | OK | OK | OK |  | OK | OK
[5 empty] | OK |  | OK | OK | OK |  | OK |  | OK | OK | OK | OK | OK | 9 | OK | OK | OK |  | OK | OK | OK | OK | OK |  | OK | OK
SUP3 to lecturer axis: |  |  | 10 | m
SUP3 to front |  |  | 14 | m | OK |  | OK | OK | OK |  | OK |  | OK | OK | OK | OK | OK | 10 | OK | OK | OK |  | OK | OK | OK | OK | OK |  | OK | OK
| Level: | 66 | dB | [18 empty] | Distance between rows 10 -11: | [5 empty] | 3 |  | m
| Delay: | 45 | ms
[5 empty] | OK |  | OK | OK | OK |  | OK |  | OK | OK | OK | OK | OK | 11 | OK | OK | OK |  | OK | OK | OK | OK | OK |  | OK | OK
[5 empty] | OK |  | OK | OK | OK |  | OK |  | OK | OK | OK | OK | OK | 12 | OK | OK | OK |  | OK | OK | OK | OK | OK |  | OK | OK
[5 empty] | OK |  | OK | OK | OK |  | OK |  | OK | OK | OK | OK | OK | 13 | OK | OK | OK |  | OK | OK | OK | OK | OK |  | OK | OK
[5 empty] | OK |  | OK | OK | OK |  | OK |  | OK | OK | OK | OK | OK | 14 | OK | OK | OK |  | OK | OK | OK | OK | OK |  | OK | OK
[5 empty] | OK |  | OK | OK | OK |  | OK |  | OK | OK | OK | OK | OK | 15 | OK | OK | OK |  | OK | OK | OK | OK | OK |  | OK | OK
Results:
|  |  |  | 300 |  | Seats |  | OK = |  | Good
|  |  |  | 0 |  | Seats |  | Loc = |  | Sound is not perceived from the front
|  |  |  | 0 |  | Seats |  | Echo = |  | Sound from the side is more loud
|  |  |  | 0 |  | Seats |  | Loud = |  | Two different sound sources are perceived
|  |  |  | 100% |  | Good Seats

## Calculation Details
Calculation Chart Room 2:
|  | Seat | 1 | 2 | 3 | 4 | 5 | 6 | 7 | 8 | 9 | 10
Room Settings:
|  | Distance from seat to centre speaker axis: | 8 | 7.3 | 6.6 | 5.9 | 5.2 | 4.5 | 3.8 | 3.1 | 2.4 | 1.7 |  |  | Distance between seats: | 0.7 | m
|  | Distance to SUP1 axis: | 3 | 2.3 | 1.6 | 0.9 | 0.2 | -0.5 | -1.2 | -1.9 | -2.6 | -3.3 |  |  | Distance of row 1 to lecturer | 4 | m
|  | Distance from seat to SUP2 axis left: | 2 | 2.7 | 3.4 | 4.1 | 4.8 | 5.5 | 6.2 | 6.9 | 7.6 | 8.3 |  |  | Distance between rows: | 1 | m
| Row | [13 empty] | Width of centre aisle: | 3.4 | m
| 1 | Distance lecturer - seat [m] | 8.9443 | 8.3241 | 7.7175 | 7.1281 | 6.5605 | 6.0208 | 5.5172 | 5.0606 | 4.6648 | 4.3463 | 4 |  | Distance between rows 10 -11: | 3 | m
|  | Level Centre Speaker [dB] | 47.0342 | 47.6563 | 48.3112 | 48.9989 | 49.7172 | 50.4603 | 51.2163 | 51.9641 | 52.6692 | 53.2813 | OK
|  | Delay Centre Speaker [ms] | 26.3067 | 24.4825 | 22.6986 | 20.965 | 19.2956 | 17.7082 | 16.2272 | 14.8842 | 13.7199 | 12.7831 | 10
|  | Distance SUP1 [m] | 5 | 4.6141 | 4.3081 | 4.1 | 4.005 | 4.0311 | 4.1761 | 4.4283 | 4.7707 | 5.1856 | Delay |  | Centre speaker:
|  | Level SUP1 [dB] | 56.0684 | 56.7637 | 57.3576 | 57.7863 | 57.9892 | 57.9329 | 57.627 | 57.1194 | 56.4747 | 55.753 | 0 |  | Level of centre speaker: | 66 | dB @ 1m
|  | Delay SUP1 [ms] | 39.7059 | 38.5709 | 37.671 | 37.0588 | 36.7794 | 36.8563 | 37.2827 | 38.0245 | 39.0316 | 40.2516 | Echo
|  | Level of Centre Speaker is louder than SUP1 | -9.0342 | -9.1074 | -9.0464 | -8.7874 | -8.272 | -7.4726 | -6.4107 | -5.1554 | -3.8055 | -2.4717 | 0
|  | Sum Centre speaker & SUP1 [dB] | 56.5796 | 57.2668 | 57.8674 | 58.3255 | 58.5919 | 58.6479 | 58.5208 | 58.2759 | 57.9864 | 57.701 | Loud |  | SUP1:
|  | Delay SUP1 behind Speaker | 13.3992 | 14.0884 | 14.9724 | 16.0938 | 17.4839 | 19.148 | 21.0555 | 23.1403 | 25.3117 | 27.4685 | 0 |  | Level of speaker SUP1: | 70 | dB @ 1m
|  | Haas Effect ok | [10 empty] | OK | OK | Delay SUP1: | 25 | ms | bar: 1 to 10
|  | Distance SUP2 [m] | 2.8284 | 3.3601 | 3.9446 | 4.5618 | 5.2 | 5.8523 | 6.5146 | 7.184 | 7.8588 | 8.5376 | 10 | 10
|  | Level SUP2 [dB] | 0 | 0 | 0 | 0 | 0 | 0 | 0 | 0 | 0 | 0 | Delay | Delay | Distance SUP1 to centre speaker: | 5 | m
|  | Delay [ms] | 33.3189 | 34.8825 | 36.6018 | 38.4171 | 40.2941 | 42.2128 | 44.1606 | 46.1294 | 48.114 | 50.1105 | 0 | 0 | Distance of SUP1 to front | 0 | m
|  | Level Sum louder than SUP2 [dB] | 0 | 0 | 0 | 0 | 0 | 0 | 0 | 0 | 0 | 0 | Echo | Echo
|  | Total level SUP1 & 2 [dB] | 56.5796 | 57.2668 | 57.8674 | 58.3255 | 58.5919 | 58.6479 | 58.5209 | 58.2759 | 57.9864 | 57.701 | 0 | 0
|  | Delay SUP2 behind Centre Speaker | 0 | 0 | 0 | 0 | 0 | 0 | 0 | 0 | 0 | 0 | Loud | Loud | SUP2:
|  | Haas Effect ok | [10 empty] | 0 | 0 | Level of speaker SUP2: | 70 | dB @ 1m | bar: 1 to 10
|  | Sum Haas Effect | [12 empty] | Delay SUP2: | 25 | ms | bar: 1 to 10
| 2 | Distance lecturer - seat [m] | 9.434 | 8.8482 | 8.2801 | 7.7337 | 7.2139 | 6.7268 | 6.2801 | 5.883 | 5.5462 | 5.2811 | 5 |  | Distance to centre speaker axis: | 10 | m
|  | Level Centre Speaker [dB] | 46.5728 | 47.1277 | 47.7021 | 48.2931 | 48.8954 | 49.5005 | 50.0952 | 50.6606 | 51.171 | 51.595 | OK |  | Distance of SUP2 to front | 6 | m
|  | Delay Centre Speaker [ms] | 27.747 | 26.024 | 24.3532 | 22.7462 | 21.2173 | 19.7847 | 18.471 | 17.303 | 16.3123 | 15.5326 | 10
|  | Distance SUP1 [m] | 5.831 | 5.5036 | 5.2498 | 5.0804 | 5.004 | 5.0249 | 5.142 | 5.3488 | 5.6356 | 5.9908 | Delay
|  | Level SUP1 [dB] | 54.7376 | 55.2377 | 55.6465 | 55.9304 | 56.0615 | 56.0254 | 55.826 | 55.4847 | 55.0326 | 54.5035 | 0 |  | SUP3:
|  | Delay SUP1 [ms] | 42.1499 | 41.1872 | 40.4405 | 39.9422 | 39.7176 | 39.7792 | 40.1235 | 40.7319 | 41.5753 | 42.6201 | Echo |  | Level of speaker SUP3: | 66 | dB @ 1m
|  | Level of Centre Speaker is louder than SUP1 | -8.1648 | -8.11 | -7.9444 | -7.6374 | -7.1662 | -6.5249 | -5.7308 | -4.824 | -3.8615 | -2.9085 | 0 |  | Delay SUP3: | 45 | ms
|  | Sum Centre speaker & SUP1 [dB] | 55.3544 | 55.8617 | 56.2931 | 56.6208 | 56.8244 | 56.8982 | 56.8547 | 56.7209 | 56.5279 | 56.2986 | Loud
|  | Delay SUP1 behind Speaker | 14.4029 | 15.1632 | 16.0873 | 17.1961 | 18.5004 | 19.9945 | 21.6525 | 23.4288 | 25.263 | 27.0874 | 0 |  | Distance to centre speaker axis: | 10 | m
|  | Haas Effect ok | [10 empty] | OK | OK | Distance of SUP3 to front | 14 | m | bar: 1 to 10
|  | Distance SUP2 [m] | 2.2361 | 2.8792 | 3.544 | 4.2202 | 4.9031 | 5.5902 | 6.2801 | 6.9721 | 7.6655 | 8.36 | 10 | 10
|  | Level SUP2 [dB] | 0 | 0 | 0 | 0 | 0 | 0 | 0 | 0 | 0 | 0 | Delay | Delay
|  | Delay [ms] | 31.5767 | 33.4683 | 35.4236 | 37.4123 | 39.4208 | 41.4417 | 43.471 | 45.5061 | 47.5456 | 49.5883 | 0 | 0 | Delay Safety Margin | 0 | ms
|  | Level Sum louder than SUP2 [dB] | 0 | 0 | 0 | 0 | 0 | 0 | 0 | 0 | 0 | 0 | Echo | Echo | Level Safety Margin | 10 | dB
|  | Total level SUP1 & 2 [dB] | 55.3544 | 55.8617 | 56.2931 | 56.6208 | 56.8244 | 56.8982 | 56.8547 | 56.7209 | 56.5279 | 56.2986 | 0 | 0
|  | Delay SUP2 behind Centre Speaker | 0 | 0 | 0 | 0 | 0 | 0 | 0 | 0 | 0 | 0 | Loud | Loud
|  | Haas Effect ok | [10 empty] | 0 | 0 | bar: 1 to 10
Sum Haas Effect | bar: 1 to 10
| 3 | Distance lecturer - seat [m] | 10 | 9.4493 | 8.9196 | 8.4149 | 7.9398 | 7.5 | 7.1021 | 6.7535 | 6.4622 | 6.2362 | 6
|  | Level Centre Speaker [dB] | 46.0684 | 46.5587 | 47.0581 | 47.5624 | 48.0654 | 48.5587 | 49.0305 | 49.4662 | 49.8479 | 50.156 | OK
|  | Delay Centre Speaker [ms] | 29.4118 | 27.7922 | 26.2342 | 24.7496 | 23.3523 | 22.0588 | 20.8886 | 19.8633 | 19.0065 | 18.3417 | 10
|  | Distance SUP1 [m] | 6.7082 | 6.4257 | 6.2097 | 6.0671 | 6.0033 | 6.0208 | 6.1188 | 6.2936 | 6.5391 | 6.8476 | Delay
|  | Level SUP1 [dB] | 53.5244 | 53.8968 | 54.1929 | 54.3939 | 54.4854 | 54.4603 | 54.3205 | 54.0766 | 53.7454 | 53.3464 | 0
|  | Delay SUP1 [ms] | 44.73 | 43.8992 | 43.2637 | 42.8445 | 42.6569 | 42.7082 | 42.9965 | 43.5107 | 44.2327 | 45.1401 | Echo
|  | Level of Centre Speaker is louder than SUP1 | -7.456 | -7.3381 | -7.1348 | -6.8316 | -6.42 | -5.9016 | -5.29 | -4.6105 | -3.8976 | -3.1904 | 0
|  | Sum Centre speaker & SUP1 [dB] | 54.2419 | 54.6325 | 54.9609 | 55.2125 | 55.3775 | 55.4534 | 55.4459 | 55.3668 | 55.2302 | 55.0481 | Loud
|  | Delay SUP1 behind Speaker | 15.3182 | 16.107 | 17.0295 | 18.0949 | 19.3046 | 20.6494 | 22.108 | 23.6474 | 25.2262 | 26.7984 | 0
|  | Haas Effect ok | [10 empty] | OK | OK | bar: 1 to 10
|  | Distance SUP2 [m] | 2 | 2.7 | 3.4 | 4.1 | 4.8 | 5.5 | 6.2 | 6.9 | 7.6 | 8.3 | 10 | 10
|  | Level SUP2 [dB] | 64 | 61.4022 | 59.4068 | 57.7863 | 56.4218 | 55.2434 | 54.2064 | 53.2804 | 52.444 | 51.6813 | Delay | Delay
|  | Delay [ms] | 30.8824 | 32.9412 | 35 | 37.0588 | 39.1176 | 41.1765 | 43.2353 | 45.2941 | 47.3529 | 49.4118 | 0 | 0
|  | Level Sum louder than SUP2 [dB] | -9.7581 | -6.7698 | -4.4459 | -2.5738 | -1.0443 | 0.21002 | 1.2395 | 2.0863 | 2.7862 | 3.3668 | Echo | Echo
|  | Total level SUP1 & 2 [dB] | 64.4365 | 62.2315 | 60.7398 | 59.6976 | 58.9413 | 58.36 | 57.8805 | 57.458 | 57.0671 | 56.6934 | 0 | 0
|  | Delay SUP2 behind Centre Speaker | 1.4706 | 5.149 | 8.7658 | 12.3092 | 15.7654 | 19.1176 | 22.3467 | 25.4308 | 28.3465 | 31.07 | Loud | Loud
|  | Haas Effect ok | [10 empty] | 0 | 0 | bar: 1 to 10
Sum Haas Effect | bar: 1 to 10
| 4 | Distance lecturer - seat [m] | 10.6301 | 10.1139 | 9.6208 | 9.1548 | 8.7201 | 8.3217 | 7.9649 | 7.6557 | 7.4 | 7.2035 | 7
|  | Level Centre Speaker [dB] | 45.5395 | 45.9704 | 46.403 | 46.8328 | 47.2539 | 47.6588 | 48.038 | 48.3808 | 48.6748 | 48.9078 | OK
|  | Delay Centre Speaker [ms] | 31.2651 | 29.7466 | 28.2965 | 26.9258 | 25.6473 | 24.4755 | 23.4262 | 22.5168 | 21.7647 | 21.1867 | 10
|  | Distance SUP1 [m] | 7.6158 | 7.3682 | 7.1805 | 7.0576 | 7.0029 | 7.0178 | 7.1021 | 7.2533 | 7.4673 | 7.7389 | Delay
|  | Level SUP1 [dB] | 52.4261 | 52.7122 | 52.9355 | 53.0849 | 53.1523 | 53.1338 | 53.0305 | 52.8482 | 52.5965 | 52.2873 | 0
|  | Delay SUP1 [ms] | 47.3993 | 46.6711 | 46.1192 | 45.7577 | 45.5966 | 45.6407 | 45.8886 | 46.3332 | 46.9625 | 47.7614 | Echo
|  | Level of Centre Speaker is louder than SUP1 | -6.8866 | -6.7417 | -6.5324 | -6.2521 | -5.8984 | -5.4751 | -4.9925 | -4.4674 | -3.9217 | -3.3794 | 0
|  | Sum Centre speaker & SUP1 [dB] | 53.2352 | 53.5463 | 53.8069 | 54.0087 | 54.1462 | 54.2177 | 54.2256 | 54.1756 | 54.0744 | 53.9286 | Loud
|  | Delay SUP1 behind Speaker | 16.1342 | 16.9245 | 17.8227 | 18.8319 | 19.9493 | 21.1652 | 22.4623 | 23.8163 | 25.1978 | 26.5747 | 0
|  | Haas Effect ok | [10 empty] | OK | OK | bar: 1 to 10
|  | Distance SUP2 [m] | 2.2361 | 2.8792 | 3.544 | 4.2202 | 4.9031 | 5.5902 | 6.2801 | 6.9721 | 7.6655 | 8.36 | 10 | 10
|  | Level SUP2 [dB] | 63.0342 | 60.8459 | 59.0477 | 57.5362 | 56.2379 | 55.1026 | 54.0952 | 53.1905 | 52.3697 | 51.619 | Delay | Delay
|  | Delay [ms] | 31.5767 | 33.4683 | 35.4236 | 37.4123 | 39.4208 | 41.4417 | 43.471 | 45.5061 | 47.5456 | 49.5883 | 0 | 0
|  | Level Sum louder than SUP2 [dB] | -9.799 | -7.2996 | -5.2408 | -3.5275 | -2.0917 | -0.88498 | 0.13039 | 0.9851 | 1.7047 | 2.3096 | Echo | Echo
|  | Total level SUP1 & 2 [dB] | 63.4668 | 61.5876 | 60.1844 | 59.1314 | 58.3271 | 57.693 | 57.1712 | 56.7212 | 56.3155 | 55.9358 | 0 | 0
|  | Delay SUP2 behind Centre Speaker | 0.31154 | 3.7217 | 7.1271 | 10.4865 | 13.7734 | 16.9662 | 20.0447 | 22.9893 | 25.7809 | 28.4016 | Loud | Loud
|  | Haas Effect ok | [10 empty] | 0 | 0 | bar: 1 to 10
Sum Haas Effect | bar: 1 to 10
| 5 | Distance lecturer - seat [m] | 11.3137 | 10.8301 | 10.3711 | 9.9403 | 9.5415 | 9.1788 | 8.8566 | 8.5796 | 8.3522 | 8.1786 | 8
|  | Level Centre Speaker [dB] | 45 | 45.3782 | 45.753 | 46.1202 | 46.4747 | 46.8102 | 47.1194 | 47.3945 | 47.627 | 47.8088 | OK
|  | Delay Centre Speaker [ms] | 33.2756 | 31.8531 | 30.5033 | 29.2362 | 28.0632 | 26.9964 | 26.0489 | 25.2342 | 24.5654 | 24.0548 | 10
|  | Distance SUP1 [m] | 8.544 | 8.3241 | 8.1584 | 8.0505 | 8.0025 | 8.0156 | 8.0895 | 8.2225 | 8.4119 | 8.6539 | Delay
|  | Level SUP1 [dB] | 51.4305 | 51.6563 | 51.8302 | 51.9456 | 51.9973 | 51.9831 | 51.9037 | 51.7625 | 51.5654 | 51.3199 | 0
|  | Delay SUP1 [ms] | 50.1294 | 49.4825 | 48.9954 | 48.6778 | 48.5368 | 48.5753 | 48.7926 | 49.1839 | 49.7409 | 50.4526 | Echo
|  | Level of Centre Speaker is louder than SUP1 | -6.4305 | -6.2781 | -6.0772 | -5.8253 | -5.5226 | -5.1729 | -4.7843 | -4.368 | -3.9384 | -3.5111 | 0
|  | Sum Centre speaker & SUP1 [dB] | 52.3207 | 52.5751 | 52.7881 | 52.9544 | 53.0707 | 53.1355 | 53.1498 | 53.1163 | 53.0384 | 52.9202 | Loud
|  | Delay SUP1 behind Speaker | 16.8538 | 17.6294 | 18.4921 | 19.4416 | 20.4736 | 21.5789 | 22.7437 | 23.9497 | 25.1754 | 26.3979 | 0
|  | Haas Effect ok | [10 empty] | OK | OK | bar: 1 to 10
|  | Distance SUP2 [m] | 2.8284 | 3.3601 | 3.9446 | 4.5618 | 5.2 | 5.8523 | 6.5146 | 7.184 | 7.8588 | 8.5376 | 10 | 10
|  | Level SUP2 [dB] | 61 | 59.5091 | 58.1207 | 56.8624 | 55.7289 | 54.7059 | 53.7779 | 52.9313 | 52.1542 | 51.4371 | Delay | Delay
|  | Delay [ms] | 33.3189 | 34.8825 | 36.6018 | 38.4171 | 40.2941 | 42.2128 | 44.1606 | 46.1294 | 48.114 | 50.1105 | 0 | 0
|  | Level Sum louder than SUP2 [dB] | -8.6793 | -6.934 | -5.3326 | -3.908 | -2.6583 | -1.5704 | -0.62811 | 0.185 | 0.88425 | 1.4832 | Echo | Echo
|  | Total level SUP1 & 2 [dB] | 61.552 | 60.3102 | 59.2364 | 58.3442 | 57.6104 | 57.0016 | 56.4855 | 56.035 | 55.6291 | 55.2519 | 0 | 0
|  | Delay SUP2 behind Centre Speaker | 0.04329 | 3.0294 | 6.0985 | 9.1808 | 12.2309 | 15.2164 | 18.1117 | 20.8952 | 23.5486 | 26.0557 | Loud | Loud
|  | Haas Effect ok | [10 empty] | 0 | 0 | bar: 1 to 10
Sum Haas Effect | bar: 1 to 10
| 6 | Distance lecturer - seat [m] | 12.0416 | 11.5884 | 11.1606 | 10.7615 | 10.3942 | 10.0623 | 9.7693 | 9.5189 | 9.3145 | 9.1591 | 9
|  | Level Centre Speaker [dB] | 44.4603 | 44.7924 | 45.1179 | 45.4332 | 45.7337 | 46.0147 | 46.2704 | 46.4952 | 46.6831 | 46.8287 | OK
|  | Delay Centre Speaker [ms] | 35.4165 | 34.0834 | 32.8254 | 31.6515 | 30.5713 | 29.595 | 28.7334 | 27.9968 | 27.3956 | 26.9387 | 10
|  | Distance SUP1 [m] | 9.4868 | 9.2892 | 9.1411 | 9.0449 | 9.0022 | 9.0139 | 9.0796 | 9.1984 | 9.368 | 9.5859 | Delay
|  | Level SUP1 [dB] | 50.5244 | 50.7066 | 50.8458 | 50.9374 | 50.9783 | 50.9671 | 50.9042 | 50.7917 | 50.6335 | 50.4345 | 0
|  | Delay SUP1 [ms] | 52.9024 | 52.3213 | 51.8856 | 51.6026 | 51.4771 | 51.5114 | 51.7048 | 52.054 | 52.553 | 53.1939 | Echo
|  | Level of Centre Speaker is louder than SUP1 | -6.0642 | -5.9143 | -5.7279 | -5.5042 | -5.2446 | -4.9524 | -4.6337 | -4.2965 | -3.9504 | -3.6058 | 0
|  | Sum Centre speaker & SUP1 [dB] | 51.4849 | 51.6972 | 51.875 | 52.0148 | 52.1141 | 52.1719 | 52.1883 | 52.1647 | 52.1031 | 52.0058 | Loud
|  | Delay SUP1 behind Speaker | 17.486 | 18.2379 | 19.0602 | 19.9511 | 20.9059 | 21.9164 | 22.9715 | 24.0572 | 25.1574 | 26.2552 | 0
|  | Haas Effect ok | [10 empty] | OK | OK | bar: 1 to 10
|  | Distance SUP2 [m] | 3.6056 | 4.0361 | 4.5343 | 5.0804 | 5.6604 | 6.265 | 6.8877 | 7.524 | 8.1707 | 8.8255 | 10 | 10
|  | Level SUP2 [dB] | 58.8987 | 57.9223 | 56.9147 | 55.9304 | 54.9946 | 54.1161 | 53.2959 | 52.531 | 51.8173 | 51.1499 | Delay | Delay
|  | Delay [ms] | 35.6046 | 36.8708 | 38.3362 | 39.9422 | 41.6482 | 43.4264 | 45.2579 | 47.1293 | 49.0314 | 50.9574 | 0 | 0
|  | Level Sum louder than SUP2 [dB] | -7.4138 | -6.225 | -5.0397 | -3.9156 | -2.8805 | -1.9442 | -1.1076 | -0.3663 | 0.28585 | 0.85594 | Echo | Echo
|  | Total level SUP1 & 2 [dB] | 59.6226 | 58.8512 | 58.0985 | 57.41 | 56.7992 | 56.2622 | 55.7876 | 55.3621 | 54.9728 | 54.6092 | 0 | 0
|  | Delay SUP2 behind Centre Speaker | 0.18811 | 2.7874 | 5.5108 | 8.2907 | 11.0769 | 13.8314 | 16.5245 | 19.1325 | 21.6358 | 24.0188 | Loud | Loud
|  | Haas Effect ok | [10 empty] | 0 | 0 | bar: 1 to 10
Sum Haas Effect | bar: 1 to 10
| 7 | Distance lecturer - seat [m] | 12.8062 | 12.381 | 11.9817 | 11.6108 | 11.2712 | 10.9659 | 10.6977 | 10.4695 | 10.284 | 10.1435 | 10
|  | Level Centre Speaker [dB] | 43.9273 | 44.2196 | 44.5035 | 44.7756 | 45.0326 | 45.2703 | 45.4847 | 45.6713 | 45.826 | 45.9451 | OK
|  | Delay Centre Speaker [ms] | 37.6654 | 36.4148 | 35.2402 | 34.1493 | 33.1506 | 32.2525 | 31.4637 | 30.7926 | 30.247 | 29.8337 | 10
|  | Distance SUP1 [m] | 10.4403 | 10.2611 | 10.1272 | 10.0404 | 10.002 | 10.0125 | 10.0717 | 10.1789 | 10.3325 | 10.5304 | Delay
|  | Level SUP1 [dB] | 49.6954 | 49.8453 | 49.959 | 50.0335 | 50.0667 | 50.0576 | 50.0066 | 49.9149 | 49.7853 | 49.621 | 0
|  | Delay SUP1 [ms] | 55.7068 | 55.1797 | 54.7859 | 54.5306 | 54.4176 | 54.4485 | 54.6228 | 54.9379 | 55.3896 | 55.9719 | Echo
|  | Level of Centre Speaker is louder than SUP1 | -5.7681 | -5.6257 | -5.4556 | -5.2579 | -5.0341 | -4.7873 | -4.5219 | -4.2436 | -3.9593 | -3.6759 | 0
|  | Sum Centre speaker & SUP1 [dB] | 50.7162 | 50.8963 | 51.0472 | 51.1663 | 51.2518 | 51.303 | 51.3196 | 51.3023 | 51.2524 | 51.1712 | Loud
|  | Delay SUP1 behind Speaker | 18.0413 | 18.7649 | 19.5457 | 20.3813 | 21.2671 | 22.196 | 23.1591 | 24.1454 | 25.1427 | 26.1381 | 0
|  | Haas Effect ok | [10 empty] | OK | OK | bar: 1 to 10
|  | Distance SUP2 [m] | 4.4721 | 4.826 | 5.2498 | 5.728 | 6.2482 | 6.8007 | 7.3783 | 7.9756 | 8.5884 | 9.2136 | 10 | 10
|  | Level SUP2 [dB] | 57.0342 | 56.3751 | 55.6465 | 54.8918 | 54.1394 | 53.4059 | 52.7002 | 52.0265 | 51.3857 | 50.7774 | Delay | Delay
|  | Delay [ms] | 38.1533 | 39.194 | 40.4405 | 41.8471 | 43.3771 | 45.0022 | 46.701 | 48.4576 | 50.2599 | 52.0988 | 0 | 0
|  | Level Sum louder than SUP2 [dB] | -6.318 | -5.4787 | -4.5993 | -3.7256 | -2.8875 | -2.1029 | -1.3806 | -0.72411 | -0.13334 | 0.39379 | Echo | Echo
|  | Total level SUP1 & 2 [dB] | 57.9454 | 57.4581 | 56.9395 | 56.4271 | 55.9416 | 55.4908 | 55.0748 | 54.6898 | 54.3298 | 53.9891 | 0 | 0
|  | Delay SUP2 behind Centre Speaker | 0.4879 | 2.7792 | 5.2003 | 7.6977 | 10.2265 | 12.7496 | 15.2373 | 17.665 | 20.0129 | 22.265 | Loud | Loud
|  | Haas Effect ok | [10 empty] | 0 | 0 | bar: 1 to 10
Sum Haas Effect | bar: 1 to 10
| 8 | Distance lecturer - seat [m] | 13.6015 | 13.2019 | 12.8281 | 12.4824 | 12.1672 | 11.8849 | 11.6379 | 11.4285 | 11.2588 | 11.1306 | 11
|  | Level Centre Speaker [dB] | 43.4059 | 43.664 | 43.9126 | 44.1491 | 44.3705 | 44.5737 | 44.7555 | 44.9126 | 45.0421 | 45.1413 | OK
|  | Delay Centre Speaker [ms] | 40.0043 | 38.8291 | 37.7297 | 36.7129 | 35.7858 | 34.9555 | 34.229 | 33.6132 | 33.114 | 32.737 | 10
|  | Distance SUP1 [m] | 11.4018 | 11.2379 | 11.1158 | 11.0368 | 11.0018 | 11.0114 | 11.0653 | 11.1629 | 11.3031 | 11.4843 | Delay
|  | Level SUP1 [dB] | 48.9329 | 49.0582 | 49.1528 | 49.2145 | 49.242 | 49.2345 | 49.1922 | 49.1162 | 49.0081 | 48.8704 | 0
|  | Delay SUP1 [ms] | 58.5346 | 58.0526 | 57.6934 | 57.461 | 57.3583 | 57.3863 | 57.5449 | 57.832 | 58.2444 | 58.7775 | Echo
|  | Level of Centre Speaker is louder than SUP1 | -5.527 | -5.3942 | -5.2402 | -5.0655 | -4.8715 | -4.6608 | -4.4367 | -4.2035 | -3.966 | -3.7292 | 0
|  | Sum Centre speaker & SUP1 [dB] | 50.0053 | 50.16 | 50.2896 | 50.3922 | 50.4665 | 50.5117 | 50.5277 | 50.5146 | 50.4732 | 50.4047 | Loud
|  | Delay SUP1 behind Speaker | 18.5302 | 19.2235 | 19.9637 | 20.7481 | 21.5725 | 22.4309 | 23.3159 | 24.2189 | 25.1304 | 26.0404 | 0
|  | Haas Effect ok | [10 empty] | OK | OK | bar: 1 to 10
|  | Distance SUP2 [m] | 5.3852 | 5.6824 | 6.0465 | 6.4661 | 6.9311 | 7.433 | 7.9649 | 8.5212 | 9.0973 | 9.6897 | 10 | 10
|  | Level SUP2 [dB] | 55.4261 | 54.961 | 54.4234 | 53.8427 | 53.2415 | 52.6363 | 52.038 | 51.4537 | 50.8874 | 50.3413 | Delay | Delay
|  | Delay [ms] | 40.8387 | 41.713 | 42.7838 | 44.0178 | 45.3856 | 46.8619 | 48.4262 | 50.0622 | 51.7566 | 53.4991 | 0 | 0
|  | Level Sum louder than SUP2 [dB] | -5.4208 | -4.8009 | -4.1338 | -3.4505 | -2.775 | -2.1246 | -1.5104 | -0.93913 | -0.41418 | 0.063381 | Echo | Echo
|  | Total level SUP1 & 2 [dB] | 56.5219 | 56.2029 | 55.8411 | 55.4618 | 55.0823 | 54.713 | 54.3585 | 54.0198 | 53.6956 | 53.3834 | 0 | 0
|  | Delay SUP2 behind Centre Speaker | 0.83439 | 2.8839 | 5.0541 | 7.3049 | 9.5998 | 11.9064 | 14.1972 | 16.449 | 18.6426 | 20.762 | Loud | Loud
|  | Haas Effect ok | [10 empty] | 0 | 0 | bar: 1 to 10
Sum Haas Effect | bar: 1 to 10
| 9 | Distance lecturer - seat [m] | 14.4222 | 14.046 | 13.6953 | 13.372 | 13.0782 | 12.816 | 12.5873 | 12.394 | 12.2376 | 12.1198 | 12
|  | Level Centre Speaker [dB] | 42.8987 | 43.1275 | 43.3464 | 43.5531 | 43.7454 | 43.9208 | 44.0766 | 44.2106 | 44.3205 | 44.4042 | OK
|  | Delay Centre Speaker [ms] | 42.4183 | 41.3118 | 40.2802 | 39.3294 | 38.4654 | 37.6941 | 37.0215 | 36.4528 | 35.9931 | 35.6465 | 10
|  | Distance SUP1 [m] | 12.3693 | 12.2184 | 12.1062 | 12.0337 | 12.0017 | 12.0104 | 12.0599 | 12.1495 | 12.2784 | 12.4455 | Delay
|  | Level SUP1 [dB] | 48.2278 | 48.3341 | 48.414 | 48.4659 | 48.489 | 48.4827 | 48.4472 | 48.3831 | 48.2917 | 48.1747 | 0
|  | Delay SUP1 [ms] | 61.3803 | 60.9366 | 60.6065 | 60.3932 | 60.299 | 60.3247 | 60.4701 | 60.7338 | 61.113 | 61.6044 | Echo
|  | Level of Centre Speaker is louder than SUP1 | -5.3292 | -5.2066 | -5.0676 | -4.9128 | -4.7436 | -4.562 | -4.3705 | -4.1724 | -3.9712 | -3.7705 | 0
|  | Sum Centre speaker & SUP1 [dB] | 49.3443 | 49.4786 | 49.5911 | 49.6804 | 49.7453 | 49.7854 | 49.8002 | 49.7901 | 49.7553 | 49.6967 | Loud
|  | Delay SUP1 behind Speaker | 18.9621 | 19.6248 | 20.3263 | 21.0639 | 21.8336 | 22.6306 | 23.4487 | 24.281 | 25.12 | 25.9578 | 0
|  | Haas Effect ok | [10 empty] | OK | OK | bar: 1 to 10
|  | Distance SUP2 [m] | 6.3246 | 6.5795 | 6.8964 | 7.267 | 7.6837 | 8.1394 | 8.6279 | 9.1439 | 9.683 | 10.2416 | 10 | 10
|  | Level SUP2 [dB] | 54.0342 | 53.6921 | 53.285 | 52.8318 | 52.3491 | 51.8505 | 51.346 | 50.8432 | 50.3473 | 49.8618 | Delay | Delay
|  | Delay [ms] | 43.6016 | 44.3515 | 45.2835 | 46.3737 | 47.5993 | 48.9394 | 50.3761 | 51.8937 | 53.4793 | 55.1223 | 0 | 0
|  | Level Sum louder than SUP2 [dB] | -4.6899 | -4.2135 | -3.6938 | -3.1514 | -2.6038 | -2.0651 | -1.5457 | -1.0531 | -0.592 | -0.1651 | Echo | Echo
|  | Total level SUP1 & 2 [dB] | 55.3041 | 55.0878 | 54.8298 | 54.5462 | 54.2498 | 53.9498 | 53.6518 | 53.3588 | 53.0717 | 52.7903 | 0 | 0
|  | Delay SUP2 behind Centre Speaker | 1.1834 | 3.0398 | 5.0033 | 7.0443 | 9.1339 | 11.2453 | 13.3546 | 15.4409 | 17.4863 | 19.4758 | Loud | Loud
|  | Haas Effect ok | [10 empty] | 0 | 0 | bar: 1 to 10
Sum Haas Effect | bar: 1 to 10
| 10 | Distance lecturer - seat [m] | 15.2643 | 14.9094 | 14.5794 | 14.2762 | 14.0014 | 13.7568 | 13.544 | 13.3645 | 13.2197 | 13.1107 | 13
|  | Level Centre Speaker [dB] | 42.4074 | 42.6111 | 42.8048 | 42.9868 | 43.155 | 43.3076 | 43.4425 | 43.558 | 43.6523 | 43.724 | OK
|  | Delay Centre Speaker [ms] | 44.8951 | 43.8512 | 42.8807 | 41.9888 | 41.1807 | 40.4612 | 39.8353 | 39.3074 | 38.8814 | 38.5608 | 10
|  | Distance SUP1 [m] | 13.3417 | 13.2019 | 13.0981 | 13.0311 | 13.0015 | 13.0096 | 13.0553 | 13.1381 | 13.2575 | 13.4123 | Delay
|  | Level SUP1 [dB] | 47.5728 | 47.664 | 47.7323 | 47.7767 | 47.7963 | 47.791 | 47.7606 | 47.7059 | 47.6276 | 47.5271 | 0
|  | Delay SUP1 [ms] | 64.2402 | 63.8291 | 63.5238 | 63.3268 | 63.2398 | 63.2636 | 63.3978 | 63.6415 | 63.9925 | 64.448 | Echo
|  | Level of Centre Speaker is louder than SUP1 | -5.1654 | -5.0529 | -4.9275 | -4.7899 | -4.6414 | -4.4834 | -4.3181 | -4.1479 | -3.9753 | -3.8031 | 0
|  | Sum Centre speaker & SUP1 [dB] | 48.727 | 48.8446 | 48.9431 | 49.0214 | 49.0786 | 49.1141 | 49.1278 | 49.1197 | 49.0901 | 49.0395 | Loud
|  | Delay SUP1 behind Speaker | 19.3451 | 19.9779 | 20.6431 | 21.338 | 22.0591 | 22.8023 | 23.5625 | 24.3341 | 25.1111 | 25.8871 | 0
|  | Haas Effect ok | [10 empty] | OK | OK | bar: 1 to 10
|  | Distance SUP2 [m] | 7.2801 | 7.5027 | 7.782 | 8.1123 | 8.4876 | 8.9022 | 9.3509 | 9.829 | 10.3325 | 10.8577 | 10 | 10
|  | Level SUP2 [dB] | 52.8162 | 52.5556 | 52.2391 | 51.8793 | 51.4878 | 51.075 | 50.6493 | 50.2177 | 49.7853 | 49.3561 | Delay | Delay
|  | Delay [ms] | 46.4121 | 47.0667 | 47.8883 | 48.8598 | 49.9636 | 51.1831 | 52.5028 | 53.9089 | 55.3896 | 56.9345 | 0 | 0
|  | Level Sum louder than SUP2 [dB] | -4.0893 | -3.7109 | -3.296 | -2.8579 | -2.4093 | -1.9609 | -1.5215 | -1.098 | -0.69526 | -0.31664 | Echo | Echo
|  | Total level SUP1 & 2 [dB] | 54.2464 | 54.0953 | 53.9069 | 53.6916 | 53.4585 | 53.2146 | 52.9652 | 52.7136 | 52.4619 | 52.211 | 0 | 0
|  | Delay SUP2 behind Centre Speaker | 1.517 | 3.2155 | 5.0076 | 6.871 | 8.783 | 10.7219 | 12.6675 | 14.6016 | 16.5082 | 18.3736 | Loud | Loud
|  | Haas Effect ok | [10 empty] | 0 | 0 | bar: 1 to 10
Sum Haas Effect | bar: 1 to 10
| 11 | Distance lecturer - seat [m] | 17.8885 | 17.5866 | 17.3078 | 17.0532 | 16.8238 | 16.6208 | 16.4451 | 16.2975 | 16.179 | 16.0901 | 16
|  | Level Centre Speaker [dB] | 41.0342 | 41.1816 | 41.3199 | 41.4482 | 41.5654 | 41.6705 | 41.7625 | 41.8405 | 41.9037 | 41.9514 | OK
|  | Delay Centre Speaker [ms] | 52.6134 | 51.7254 | 50.9053 | 50.1563 | 49.4817 | 48.8846 | 48.3678 | 47.934 | 47.5853 | 47.3237 | 10
|  | Distance SUP1 [m] | 16.2788 | 16.1645 | 16.0798 | 16.0253 | 16.0012 | 16.0078 | 16.0449 | 16.1124 | 16.2099 | 16.3368 | Delay
|  | Level SUP1 [dB] | 45.8505 | 45.9115 | 45.9569 | 45.9863 | 45.9993 | 45.9958 | 45.9757 | 45.9394 | 45.8872 | 45.8197 | 0
|  | Delay SUP1 [ms] | 72.8789 | 72.5426 | 72.2935 | 72.1332 | 72.0625 | 72.0818 | 72.191 | 72.3895 | 72.6761 | 73.0493 | Echo
|  | Level of Centre Speaker is louder than SUP1 | -4.8162 | -4.7299 | -4.637 | -4.5381 | -4.4339 | -4.3253 | -4.2132 | -4.0989 | -3.9835 | -3.8683 | 0
|  | Sum Centre speaker & SUP1 [dB] | 47.0886 | 47.1712 | 47.2403 | 47.2952 | 47.3355 | 47.361 | 47.3715 | 47.3669 | 47.3473 | 47.313 | Loud
|  | Delay SUP1 behind Speaker | 20.2655 | 20.8171 | 21.3882 | 21.9769 | 22.5808 | 23.1972 | 23.8232 | 24.4555 | 25.0908 | 25.7256 | 0
|  | Haas Effect ok | [10 empty] | OK | OK | bar: 1 to 10
|  | Distance SUP2 [m] | 10.198 | 10.3581 | 10.5622 | 10.8079 | 11.0923 | 11.4127 | 11.7661 | 12.1495 | 12.5603 | 12.9958 | 10 | 10
|  | Level SUP2 [dB] | 49.8987 | 49.7639 | 49.595 | 49.3959 | 49.171 | 48.9246 | 48.6606 | 48.3831 | 48.0952 | 47.8002 | Delay | Delay
|  | Delay [ms] | 54.9942 | 55.465 | 56.0653 | 56.7878 | 57.6245 | 58.5668 | 59.606 | 60.7338 | 61.9419 | 63.2228 | 0 | 0
|  | Level Sum louder than SUP2 [dB] | -2.8101 | -2.5927 | -2.3547 | -2.1008 | -1.8355 | -1.5636 | -1.2892 | -1.0162 | -0.74793 | -0.48716 | Echo | Echo
|  | Total level SUP1 & 2 [dB] | 51.7274 | 51.6685 | 51.5856 | 51.4817 | 51.3598 | 51.2231 | 51.074 | 50.9149 | 50.7477 | 50.5737 | 0 | 0
|  | Delay SUP2 behind Centre Speaker | 2.3809 | 3.7395 | 5.16 | 6.6315 | 8.1428 | 9.6822 | 11.2382 | 12.7998 | 14.3566 | 15.8991 | Loud | Loud
|  | Haas Effect ok | [10 empty] | 0 | 0 | bar: 1 to 10
|  | Distance SUP3 [m] | 2.8284 | 3.3601 | 3.9446 | 4.5618 | 5.2 | 5.8523 | 6.5146 | 7.184 | 7.8588 | 8.5376 | OK | OK
|  | Level SUP3 [dB] | 57 | 55.5091 | 54.1207 | 52.8624 | 51.7289 | 50.7059 | 49.7779 | 48.9313 | 48.1542 | 47.4371 | 10 | 10
|  | Delay [ms] | 53.3189 | 54.8825 | 56.6018 | 58.4171 | 60.2941 | 62.2128 | 64.1606 | 66.1294 | 68.114 | 70.1105 | Delay | Delay
|  | Level (Centre & 1) louder than SUP2 | -9.9114 | -8.3379 | -6.8804 | -5.5672 | -4.3934 | -3.3449 | -2.4065 | -1.5644 | -0.80689 | -0.12404 | 0 | 0
|  | Level Total Level (1&2) louder than SUP3 | -5.2726 | -3.8406 | -2.5351 | -1.3807 | -0.36908 | 0.51718 | 1.2961 | 1.9837 | 2.5935 | 3.1367 | Echo | Echo
|  | Total level [dB] | 58.1294 | 57.0105 | 56.0458 | 55.237 | 54.5586 | 53.9825 | 53.4845 | 53.0457 | 52.652 | 52.2929 | 0 | 0
|  | Delay SUP3 behind Centre Speaker | 0.70554 | 3.1571 | 5.6965 | 8.2607 | 10.8124 | 13.3282 | 15.7928 | 18.1955 | 20.5287 | 22.7868 | Loud | Loud
|  | Haas Effect ok | [10 empty] | 0 | 0 | bar: 1 to 10
Sum Haas Effect | bar: 1 to 10
| 12 | Distance lecturer - seat [m] | 18.7883 | 18.5011 | 18.2362 | 17.9947 | 17.7775 | 17.5855 | 17.4195 | 17.2803 | 17.1686 | 17.0848 | 17
|  | Level Centre Speaker [dB] | 40.6094 | 40.7428 | 40.8676 | 40.983 | 41.0881 | 41.1821 | 41.2642 | 41.3336 | 41.3898 | 41.4322 | OK
|  | Delay Centre Speaker [ms] | 55.2597 | 54.4149 | 53.636 | 52.9257 | 52.2868 | 51.7221 | 51.2339 | 50.8245 | 50.4958 | 50.2494 | 10
|  | Distance SUP1 [m] | 17.2627 | 17.1549 | 17.0751 | 17.0238 | 17.0012 | 17.0074 | 17.0423 | 17.1058 | 17.1977 | 17.3173 | Delay
|  | Level SUP1 [dB] | 45.3425 | 45.3967 | 45.4371 | 45.4631 | 45.4746 | 45.4715 | 45.4537 | 45.4215 | 45.3752 | 45.3151 | 0
|  | Delay SUP1 [ms] | 75.7726 | 75.4555 | 75.221 | 75.07 | 75.0035 | 75.0216 | 75.1244 | 75.3113 | 75.5814 | 75.9333 | Echo
|  | Level of Centre Speaker is louder than SUP1 | -4.7331 | -4.6539 | -4.5695 | -4.4801 | -4.3865 | -4.2894 | -4.1895 | -4.0879 | -3.9853 | -3.883 | 0
|  | Sum Centre speaker & SUP1 [dB] | 46.6014 | 46.6757 | 46.7378 | 46.7871 | 46.8234 | 46.8464 | 46.856 | 46.8521 | 46.8347 | 46.8042 | Loud
|  | Delay SUP1 behind Speaker | 20.5129 | 21.0406 | 21.585 | 22.1444 | 22.7167 | 23.2995 | 23.8905 | 24.4868 | 25.0856 | 25.684 | 0
|  | Haas Effect ok | [10 empty] | OK | OK | bar: 1 to 10
|  | Distance SUP2 [m] | 11.1803 | 11.3265 | 11.5135 | 11.7393 | 12.0017 | 12.2984 | 12.627 | 12.985 | 13.3701 | 13.7801 | 10 | 10
|  | Level SUP2 [dB] | 49.1026 | 48.9902 | 48.8485 | 48.6804 | 48.489 | 48.2776 | 48.0494 | 47.8074 | 47.5544 | 47.2929 | Delay | Delay
|  | Delay [ms] | 57.8834 | 58.3133 | 58.8631 | 59.5272 | 60.299 | 61.1717 | 62.1381 | 63.1912 | 64.3239 | 65.5296 | 0 | 0
|  | Level Sum louder than SUP2 [dB] | -2.5012 | -2.3145 | -2.1107 | -1.8933 | -1.6656 | -1.4312 | -1.1934 | -0.9553 | -0.71963 | -0.48876 | Echo | Echo
|  | Total level SUP1 & 2 [dB] | 51.04 | 50.9957 | 50.9304 | 50.8464 | 50.7459 | 50.631 | 50.5039 | 50.3662 | 50.2197 | 50.0657 | 0 | 0
|  | Delay SUP2 behind Centre Speaker | 2.6237 | 3.8983 | 5.2272 | 6.6016 | 8.0122 | 9.4496 | 10.9042 | 12.3666 | 13.8281 | 15.2802 | Loud | Loud
|  | Haas Effect ok | [10 empty] | 0 | 0 | bar: 1 to 10
|  | Distance SUP3 [m] | 3.6056 | 4.0361 | 4.5343 | 5.0804 | 5.6604 | 6.265 | 6.8877 | 7.524 | 8.1707 | 8.8255 | OK | OK
|  | Level SUP3 [dB] | 54.8987 | 53.9223 | 52.9147 | 51.9304 | 50.9946 | 50.1161 | 49.2959 | 48.531 | 47.8173 | 47.1499 | 10 | 10
|  | Delay [ms] | 55.6046 | 56.8708 | 58.3362 | 59.9422 | 61.6482 | 63.4264 | 65.2579 | 67.1293 | 69.0314 | 70.9574 | Delay | Delay
|  | Level (Centre & 1) louder than SUP2 | -8.2972 | -7.2465 | -6.1769 | -5.1433 | -4.1712 | -3.2697 | -2.4399 | -1.679 | -0.98253 | -0.34572 | 0 | 0
|  | Level Total Level (1&2) louder than SUP3 | -3.8587 | -2.9266 | -1.9843 | -1.084 | -0.2487 | 0.51488 | 1.2079 | 1.8352 | 2.4025 | 2.9158 | Echo | Echo
|  | Total level [dB] | 56.3948 | 55.7112 | 55.0452 | 54.4325 | 53.8823 | 53.3915 | 52.952 | 52.5552 | 52.1929 | 51.8584 | 0 | 0
|  | Delay SUP3 behind Centre Speaker | 0.34487 | 2.4559 | 4.7003 | 7.0166 | 9.3614 | 11.7043 | 14.0239 | 16.3048 | 18.5356 | 20.7081 | Loud | Loud
|  | Haas Effect ok | [10 empty] | 0 | 0 | bar: 1 to 10
Sum Haas Effect | bar: 1 to 10
| 13 | Distance lecturer - seat [m] | 19.6977 | 19.424 | 19.1719 | 18.9423 | 18.7361 | 18.554 | 18.3967 | 18.265 | 18.1593 | 18.0801 | 18
|  | Level Centre Speaker [dB] | 40.2003 | 40.3214 | 40.4345 | 40.5388 | 40.6335 | 40.7181 | 40.7917 | 40.8539 | 40.9042 | 40.942 | OK
|  | Delay Centre Speaker [ms] | 57.9345 | 57.1293 | 56.3878 | 55.7126 | 55.1061 | 54.5705 | 54.1081 | 53.7206 | 53.4097 | 53.1768 | 10
|  | Distance SUP1 [m] | 18.2483 | 18.1463 | 18.071 | 18.0225 | 18.0011 | 18.0069 | 18.04 | 18.1 | 18.1868 | 18.3 | Delay
|  | Level SUP1 [dB] | 44.8619 | 44.9104 | 44.9464 | 44.9696 | 44.9799 | 44.9771 | 44.9613 | 44.9325 | 44.8911 | 44.8374 | 0
|  | Delay SUP1 [ms] | 78.6714 | 78.3716 | 78.1499 | 78.0073 | 77.9444 | 77.9616 | 78.0587 | 78.2353 | 78.4906 | 78.8235 | Echo
|  | Level of Centre Speaker is louder than SUP1 | -4.6616 | -4.5889 | -4.5119 | -4.4309 | -4.3464 | -4.2591 | -4.1695 | -4.0785 | -3.9869 | -3.8954 | 0
|  | Sum Centre speaker & SUP1 [dB] | 46.1389 | 46.206 | 46.2621 | 46.3066 | 46.3395 | 46.3603 | 46.3691 | 46.3657 | 46.3502 | 46.3228 | Loud
|  | Delay SUP1 behind Speaker | 20.737 | 21.2423 | 21.7621 | 22.2947 | 22.8384 | 23.3911 | 23.9506 | 24.5147 | 25.0809 | 25.6468 | 0
|  | Haas Effect ok | [10 empty] | OK | OK | bar: 1 to 10
|  | Distance SUP2 [m] | 12.1655 | 12.3 | 12.4724 | 12.6811 | 12.9244 | 13.2004 | 13.507 | 13.8423 | 14.2042 | 14.5908 | 10 | 10
|  | Level SUP2 [dB] | 48.3716 | 48.2765 | 48.156 | 48.0124 | 47.8479 | 47.665 | 47.4662 | 47.2539 | 47.0305 | 46.7981 | Delay | Delay
|  | Delay [ms] | 60.781 | 61.1765 | 61.6834 | 62.2973 | 63.0129 | 63.8246 | 64.7266 | 65.7127 | 66.7771 | 67.914 | 0 | 0
|  | Level Sum louder than SUP2 [dB] | -2.2327 | -2.0704 | -1.8939 | -1.7057 | -1.5084 | -1.3046 | -1.0971 | -0.88824 | -0.68029 | -0.47528 | Echo | Echo
|  | Total level SUP1 & 2 [dB] | 50.4075 | 50.3738 | 50.3218 | 50.253 | 50.1691 | 50.0717 | 49.9625 | 49.8428 | 49.714 | 49.5773 | 0 | 0
|  | Delay SUP2 behind Centre Speaker | 2.8465 | 4.0472 | 5.2956 | 6.5847 | 7.9069 | 9.2541 | 10.6185 | 11.9922 | 13.3674 | 14.7372 | Loud | Loud
|  | Haas Effect ok | [10 empty] | 0 | 0 | bar: 1 to 10
|  | Distance SUP3 [m] | 4.4721 | 4.826 | 5.2498 | 5.728 | 6.2482 | 6.8007 | 7.3783 | 7.9756 | 8.5884 | 9.2136 | OK | OK
|  | Level SUP3 [dB] | 53.0342 | 52.3751 | 51.6465 | 50.8918 | 50.1394 | 49.4059 | 48.7002 | 48.0265 | 47.3857 | 46.7774 | 10 | 10
|  | Delay [ms] | 58.1533 | 59.194 | 60.4405 | 61.8471 | 63.3771 | 65.0022 | 66.701 | 68.4576 | 70.2599 | 72.0988 | Delay | Delay
|  | Level (Centre & 1) louder than SUP2 | -6.8953 | -6.1691 | -5.3844 | -4.5852 | -3.7999 | -3.0455 | -2.3312 | -1.6608 | -1.0355 | -0.4546 | 0 | 0
|  | Level Total Level (1&2) louder than SUP3 | -2.6267 | -2.0013 | -1.3247 | -0.6388 | 0.029762 | 0.66589 | 1.2622 | 1.8163 | 2.3283 | 2.7998 | Echo | Echo
|  | Total level [dB] | 54.9268 | 54.499 | 54.0447 | 53.5944 | 53.1646 | 52.7618 | 52.3873 | 52.0392 | 51.7143 | 51.4095 | 0 | 0
|  | Delay SUP3 behind Centre Speaker | 0.21888 | 2.0648 | 4.0527 | 6.1345 | 8.271 | 10.4316 | 12.593 | 14.737 | 16.8502 | 18.922 | Loud | Loud
|  | Haas Effect ok | [10 empty] | 0 | 0 | bar: 1 to 10
Sum Haas Effect | bar: 1 to 10
| 14 | Distance lecturer - seat [m] | 20.6155 | 20.3541 | 20.1137 | 19.895 | 19.6987 | 19.5256 | 19.3763 | 19.2512 | 19.151 | 19.0759 | 19
|  | Level Centre Speaker [dB] | 39.806 | 39.9165 | 40.0194 | 40.114 | 40.1998 | 40.2762 | 40.3427 | 40.3987 | 40.4439 | 40.4779 | OK
|  | Delay Centre Speaker [ms] | 60.6339 | 59.865 | 59.1579 | 58.5146 | 57.9374 | 57.4283 | 56.989 | 56.6213 | 56.3264 | 56.1056 | 10
|  | Distance SUP1 [m] | 19.2354 | 19.1387 | 19.0672 | 19.0213 | 19.0011 | 19.0066 | 19.0379 | 19.0948 | 19.1771 | 19.2844 | Delay
|  | Level SUP1 [dB] | 44.4059 | 44.4495 | 44.4819 | 44.5027 | 44.512 | 44.5094 | 44.4952 | 44.4694 | 44.4321 | 44.3838 | 0
|  | Delay SUP1 [ms] | 81.5747 | 81.2903 | 81.0801 | 80.945 | 80.8854 | 80.9017 | 80.9937 | 81.1611 | 81.4031 | 81.719 | Echo
|  | Level of Centre Speaker is louder than SUP1 | -4.5998 | -4.533 | -4.4625 | -4.3887 | -4.3121 | -4.2332 | -4.1525 | -4.0706 | -3.9882 | -3.9059 | 0
|  | Sum Centre speaker & SUP1 [dB] | 45.6987 | 45.7597 | 45.8105 | 45.8509 | 45.8807 | 45.8997 | 45.9077 | 45.9048 | 45.8909 | 45.8662 | Loud
|  | Delay SUP1 behind Speaker | 20.9408 | 21.4253 | 21.9223 | 22.4304 | 22.948 | 23.4734 | 24.0047 | 24.5398 | 25.0767 | 25.6134 | 0
|  | Haas Effect ok | [10 empty] | OK | OK | bar: 1 to 10
|  | Distance SUP2 [m] | 13.1529 | 13.2774 | 13.4373 | 13.6312 | 13.8578 | 14.1156 | 14.4028 | 14.7177 | 15.0586 | 15.4237 | 10 | 10
|  | Level SUP2 [dB] | 47.6961 | 47.6146 | 47.511 | 47.3869 | 47.2442 | 47.0847 | 46.9103 | 46.7231 | 46.5249 | 46.3175 | Delay | Delay
|  | Delay [ms] | 63.6851 | 64.0512 | 64.5214 | 65.0918 | 65.7584 | 66.5165 | 67.3611 | 68.2873 | 69.2899 | 70.3638 | 0 | 0
|  | Level Sum louder than SUP2 [dB] | -1.9974 | -1.8549 | -1.7005 | -1.536 | -1.3635 | -1.185 | -1.0026 | -0.81836 | -0.63403 | -0.45133 | Echo | Echo
|  | Total level SUP1 & 2 [dB] | 49.8216 | 49.7957 | 49.7538 | 49.6968 | 49.6261 | 49.5428 | 49.4482 | 49.3435 | 49.2298 | 49.108 | 0 | 0
|  | Delay SUP2 behind Centre Speaker | 3.0512 | 4.1862 | 5.3635 | 6.5772 | 7.8209 | 9.0881 | 10.3721 | 11.666 | 12.9635 | 14.2582 | Loud | Loud
|  | Haas Effect ok | [10 empty] | 0 | 0 | bar: 1 to 10
|  | Distance SUP3 [m] | 5.3852 | 5.6824 | 6.0465 | 6.4661 | 6.9311 | 7.433 | 7.9649 | 8.5212 | 9.0973 | 9.6897 | OK | OK
|  | Level SUP3 [dB] | 51.4261 | 50.961 | 50.4234 | 49.8427 | 49.2415 | 48.6363 | 48.038 | 47.4537 | 46.8874 | 46.3413 | 10 | 10
|  | Delay [ms] | 60.8387 | 61.713 | 62.7838 | 64.0178 | 65.3856 | 66.8619 | 68.4262 | 70.0622 | 71.7566 | 73.4991 | Delay | Delay
|  | Level (Centre & 1) louder than SUP2 | -5.7273 | -5.2013 | -4.6129 | -3.9917 | -3.3608 | -2.7366 | -2.1303 | -1.5489 | -0.99651 | -0.47508 | 0 | 0
|  | Level Total Level (1&2) louder than SUP3 | -1.6045 | -1.1652 | -0.66966 | -0.14587 | 0.38456 | 0.9065 | 1.4102 | 1.8898 | 2.3424 | 2.7667 | Echo | Echo
|  | Total level [dB] | 53.7078 | 53.4276 | 53.1118 | 52.7806 | 52.4483 | 52.1234 | 51.8104 | 51.5109 | 51.2249 | 50.9517 | 0 | 0
|  | Delay SUP3 behind Centre Speaker | 0.20481 | 1.848 | 3.6259 | 5.5032 | 7.4481 | 9.4336 | 11.4372 | 13.4409 | 15.4302 | 17.3935 | Loud | Loud
|  | Haas Effect ok | [10 empty] | 0 | 0 | bar: 1 to 10
Sum Haas Effect | bar: 1 to 10
| 15 | Distance lecturer - seat [m] | 21.5407 | 21.2906 | 21.0609 | 20.8521 | 20.6649 | 20.5 | 20.3578 | 20.2388 | 20.1435 | 20.0721 | 20
|  | Level Centre Speaker [dB] | 39.4261 | 39.5271 | 39.621 | 39.7073 | 39.7853 | 39.8547 | 39.9149 | 39.9657 | 40.0066 | 40.0373 | OK
|  | Delay Centre Speaker [ms] | 63.3549 | 62.6194 | 61.9437 | 61.3297 | 60.7793 | 60.2941 | 59.8759 | 59.526 | 59.2455 | 59.0356 | 10
|  | Distance SUP1 [m] | 20.2237 | 20.1318 | 20.0639 | 20.0202 | 20.001 | 20.0062 | 20.036 | 20.09 | 20.1683 | 20.2704 | Delay
|  | Level SUP1 [dB] | 43.9721 | 44.0116 | 44.0408 | 44.0597 | 44.068 | 44.0657 | 44.0529 | 44.0295 | 43.9959 | 43.9522 | 0
|  | Delay SUP1 [ms] | 84.4816 | 84.2112 | 84.0115 | 83.8831 | 83.8265 | 83.8419 | 83.9293 | 84.0884 | 84.3185 | 84.6189 | Echo
|  | Level of Centre Speaker is louder than SUP1 | -4.5461 | -4.4844 | -4.4198 | -4.3524 | -4.2827 | -4.211 | -4.1379 | -4.0639 | -3.9893 | -3.9149 | 0
|  | Sum Centre speaker & SUP1 [dB] | 45.2789 | 45.3344 | 45.3808 | 45.4176 | 45.4448 | 45.4621 | 45.4694 | 45.4669 | 45.4543 | 45.432 | Loud
|  | Delay SUP1 behind Speaker | 21.1267 | 21.5918 | 22.0677 | 22.5534 | 23.0472 | 23.5478 | 24.0534 | 24.5624 | 25.073 | 25.5832 | 0
|  | Haas Effect ok | [10 empty] | OK | OK | bar: 1 to 10
|  | Distance SUP2 [m] | 14.1421 | 14.258 | 14.4069 | 14.588 | 14.8 | 15.0416 | 15.3114 | 15.608 | 15.9298 | 16.2754 | 10 | 10
|  | Level SUP2 [dB] | 47.0684 | 46.9978 | 46.9078 | 46.7997 | 46.6748 | 46.5347 | 46.3808 | 46.2147 | 46.038 | 45.8523 | Delay | Delay
|  | Delay [ms] | 66.5945 | 66.9352 | 67.3734 | 67.9059 | 68.5294 | 69.24 | 70.0336 | 70.9059 | 71.8525 | 72.8689 | 0 | 0
|  | Level Sum louder than SUP2 [dB] | -1.7895 | -1.6634 | -1.5271 | -1.3821 | -1.2301 | -1.0726 | -0.91133 | -0.74785 | -0.5837 | -0.42027 | Echo | Echo
|  | Total level SUP1 & 2 [dB] | 49.2755 | 49.2556 | 49.2214 | 49.1737 | 49.1135 | 49.0417 | 48.9593 | 48.8672 | 48.7663 | 48.6575 | 0 | 0
|  | Delay SUP2 behind Centre Speaker | 3.2396 | 4.3158 | 5.4296 | 6.5762 | 7.7502 | 8.9459 | 10.1577 | 11.38 | 12.6069 | 13.8333 | Loud | Loud
|  | Haas Effect ok | [10 empty] | 0 | 0 | bar: 1 to 10
|  | Distance SUP3 [m] | 6.3246 | 6.5795 | 6.8964 | 7.267 | 7.6837 | 8.1394 | 8.6279 | 9.1439 | 9.683 | 10.2416 | OK | OK
|  | Level SUP3 [dB] | 50.0342 | 49.6921 | 49.285 | 48.8318 | 48.3491 | 47.8505 | 47.346 | 46.8432 | 46.3473 | 45.8618 | 10 | 10
|  | Delay [ms] | 63.6016 | 64.3515 | 65.2835 | 66.3737 | 67.5993 | 68.9394 | 70.3761 | 71.8937 | 73.4793 | 75.1223 | Delay | Delay
|  | Level (Centre & 1) louder than SUP2 | -4.7553 | -4.3577 | -3.9042 | -3.4142 | -2.9044 | -2.3884 | -1.8765 | -1.3763 | -0.89296 | -0.42982 | 0 | 0
|  | Level Total Level (1&2) louder than SUP3 | -0.75872 | -0.43653 | -0.063586 | 0.34194 | 0.76438 | 1.1913 | 1.6133 | 2.024 | 2.419 | 2.7957 | Echo | Echo
|  | Total level [dB] | 52.6817 | 52.4896 | 52.2636 | 52.0164 | 51.7584 | 51.4971 | 51.2374 | 50.9823 | 50.7334 | 50.4911 | 0 | 0
|  | Delay SUP3 behind Centre Speaker | 0.24675 | 1.7321 | 3.3397 | 5.044 | 6.82 | 8.6453 | 10.5002 | 12.3677 | 14.2338 | 16.0867 | Loud | Loud
|  | Haas Effect ok | [10 empty] | 0 | 0 | bar: 1 to 10
Sum Haas Effect | bar: 1 to 10
|  | Total | 1: Number of seats; 4: 300
[5 empty] | OK | 300 | 100%
[5 empty] | Loc | 0 | 0%
[5 empty] | Echo | 0 | 0%
[5 empty] | Loud | 0 | 0%
300

## Charts
Total level [dB]
| 1 | 2 | 3 | 4 | 5 | 6 | 7 | 8 | 9 | 10
4 | 56.5796 | 57.2668 | 57.8674 | 58.3255 | 58.5919 | 58.6479 | 58.5209 | 58.2759 | 57.9864 | 57.701
5 | 55.3544 | 55.8617 | 56.2931 | 56.6208 | 56.8244 | 56.8982 | 56.8547 | 56.7209 | 56.5279 | 56.2986
6 | 64.4365 | 62.2315 | 60.7398 | 59.6976 | 58.9413 | 58.36 | 57.8805 | 57.458 | 57.0671 | 56.6934
7 | 63.4668 | 61.5876 | 60.1844 | 59.1314 | 58.3271 | 57.693 | 57.1712 | 56.7212 | 56.3155 | 55.9358
8 | 61.552 | 60.3102 | 59.2364 | 58.3442 | 57.6104 | 57.0016 | 56.4855 | 56.035 | 55.6291 | 55.2519
9 | 59.6226 | 58.8512 | 58.0985 | 57.41 | 56.7992 | 56.2622 | 55.7876 | 55.3621 | 54.9728 | 54.6092
10 | 57.9454 | 57.4581 | 56.9395 | 56.4271 | 55.9416 | 55.4908 | 55.0748 | 54.6898 | 54.3298 | 53.9891
11 | 56.5219 | 56.2029 | 55.8411 | 55.4618 | 55.0823 | 54.713 | 54.3585 | 54.0198 | 53.6956 | 53.3834
12 | 55.3041 | 55.0878 | 54.8298 | 54.5462 | 54.2498 | 53.9498 | 53.6518 | 53.3588 | 53.0717 | 52.7903
13 | 54.2464 | 54.0953 | 53.9069 | 53.6916 | 53.4585 | 53.2146 | 52.9652 | 52.7136 | 52.4619 | 52.211
16 | 56.3948 | 55.7112 | 55.0452 | 54.4325 | 53.8823 | 53.3915 | 52.952 | 52.5552 | 52.1929 | 51.8584
17 | 56.3948 | 55.7112 | 55.0452 | 54.4325 | 53.8823 | 53.3915 | 52.952 | 52.5552 | 52.1929 | 51.8584
18 | 54.9268 | 54.499 | 54.0447 | 53.5944 | 53.1646 | 52.7618 | 52.3873 | 52.0392 | 51.7143 | 51.4095
19 | 53.7078 | 53.4276 | 53.1118 | 52.7806 | 52.4483 | 52.1234 | 51.8104 | 51.5109 | 51.2249 | 50.9517
20 | 52.6817 | 52.4896 | 52.2636 | 52.0164 | 51.7584 | 51.4971 | 51.2374 | 50.9823 | 50.7334 | 50.4911